## Sheet1
ID | Requirement | Comment | Pragmatic Ambiguity
IS-010 | The DUAP System shall collect probe vehicle data. | The ability to collect probe vehicle data is one of the primary purposes of the DUAP project. | No
IS-010-005 | The DUAP data elements shall include probe vehicle data fields corresponding to the SAE J2735 format as enumerated in APPENDIX C - SAE J2735. | See List in for probe data elements to be included. | No
IS-010-010 | The DUAP Input Services shall be able to collect probe vehicle data from the VII Proof of Concept (POC) Probe Data Service (PDS) using the X-031 interface. | The ability to collect probe vehicle data is one of the primary purposes of the DUAP project. | No
IS-010-015 | The DUAP Input Services shall be able to collect probe vehicle data from the Chrysler Fast Feedback (telematics demonstration) fleet using the Chrysler telematics interface. | The specific format of the interface is to be determined in the design of the prototype. | No
IS-010-020 | The DUAP Input Services shall be able to collect probe vehicle data from Southeast Michigan Snow and Ice Management (SEMSIM) using the SEMSIM interface. | The specific format of the interface is to be determined in the design of the prototype. | No
IS-010-030 | The DUAP Input Services shall be able to collect probe vehicle data from Suburban Mobility Authority for Regional Transportation (SMART) Transit using the SMART Transit interface. | The specific format of the interface is to be determined in the design of the prototype. | No
IS-010-040 | The DUAP Input Services shall be able to collect probe vehicle data from The Rapid Transit using the “The Rapid Transit” interface. | The specific format of the interface is to be determined in the design of the prototype. | No
IS-010-050 | The DUAP Input Services shall be able to collect probe vehicle data from Ann Arbor Transit using the Ann Arbor Transit interface. | The specific format of the interface is to be determined in the design of the prototype. | No
IS-010-060 | The DUAP Input Services shall be able to collect probe vehicle data from Detroit Department of Transportation (DDOT) Transit using the DDOT interface. | The specific format of the interface is to be determined in the design of the prototype. | No
IS-010-070 | The DUAP Input Services shall be able to collect probe vehicle data from the MDOT fleet using the MDOT probe vehicle data interface. | The specific format of the interface is to be determined in the design of the prototype. | No
IS-010-080 | The DUAP Input Services shall be able to collect probe vehicle data from truck fleets using the truck fleets’ interfaces. | The specific format of the interface is to be determined in the design of the prototype. | No
IS-010-090 | The DUAP Input Services shall be able to collect probe vehicle data from the car rental fleets using the car rental fleets’ interfaces. | The specific format of the interface is to be determined in the design of the prototype. | No
IS-030 | The DUAP System shall be able to collect weather data. | Inferred to be a high level requirement since winter operations is one of the key aspects of the DUAP project. | No
IS-030-022 | The DUAP Input Services shall be able to collect weather data from the Road Commission for Oakland County (RCOC) Road Weather Information Systems (RWIS) using the RCOC RWIS interface. | The specific format of the interface is to be determined in the design of the prototype. | No
IS-030-023 | The DUAP Input Services shall be able to collect weather data from the MDOT RWIS using the MDOT RWIS interface. | The MDOT RWIS system is currently being installed and should be able to provide data in 2008. The specific format of the interface is to be determined in the design of the prototype. | No
IS-030-024 | The DUAP Input Services shall be able to collect weather data from Michigan Department of Natural Resources (MDNR) weather information systems using the MDNR interface. | The specific format of the interface is to be determined in the design of the prototype. | No
IS-030-026 | The DUAP Input Services shall be able to collect weather data from MDOT Aeronautics Automated Weather Observing System (AWOS) using the AWOS interface. | The specific format of the interface is to be determined in the design of the prototype. | No
IS-030-030 | The DUAP Input Services shall be able to collect Clarus weather data as enumerated in APPENDIX D -Weather Data Elements from Clarus.. | Inferred to be a high level requirement since winter operations is one of the key aspects of the DUAP project. See list in for weather condition data elements to be included. | No
IS-030-040 | The DUAP Input Services shall be able to include weather condition fields corresponding to the SAE J2354 WeatherInformation structure as enumerated in APPENDIX E -SAE J2354 Weather Information Elements. | See list in for weather condition data elements to be included. | No
IS-040 | The DUAP System shall be able to collect Origin/Destination (O/D) data. | Type of O/D data to be collected needs to be established. | Yes
IS-070 | The DUAP System shall collect roadway traffic data. | The ability to collect traffic data from multiple sources is one of the primary purposes of the DUAP project. | No
IS-070-003 | The DUAP data elements shall include roadway event information data fields corresponding to the SAE J2354 structure as enumerated in . | See List in for traffic data elements to be included. | No
IS-070-005 | The DUAP Input Services shall include roadway traffic data fields corresponding to the SAE J2354 structure as enumerated in . | See List in for traffic data elements to be included. | No
IS-070-010 | The DUAP Input Services shall be able to collect roadway traffic data from the MITS Center using the MITS traffic data interface. | The specific format of the interface is to be determined in the design of the prototype. | Yes
IS-070-020 | The DUAP Input Services shall be able to collect roadway traffic data from the Western Michigan Traffic Management System (WMTMS) using the WMTMS interface. | The specific format of the interface is to be determined in the design of the prototype. | No
IS-070-030 | The DUAP Input Services shall be able to collect roadway traffic data from the RCOC system using the RCOC system interface. | The specific format of the interface is to be determined in the design of the prototype. | No
IS-070-040 | The DUAP Input Services shall be able to collect roadway traffic data from the Road Commission of Macomb County (RCMC) system using the RCMC system interface. | The specific format of the interface is to be determined in the design of the prototype. | No
IS-070-050 | The DUAP Input Services shall be able to collect roadway traffic data from NAVTEQ Corporation’s Traffic.com using the Traffic.com interface. | Data sharing agreements may prevent commingling of data with other MDOT data sources. The specific format of the interface is to be determined in the design of the prototype. | No
IS-070-060 | The DUAP Input Services shall be able to collect roadway traffic data from the Traffic Monitoring System for Highways (TMS/H) using the TMS/H interface. | The specific format of the interface is to be determined in the design of the prototype. | No
IS-070-070 | The DUAP Input Services shall be able to collect traffic data from the Ann Arbor Traffic Management Center (TMC) system using the Ann Arbor TMC interface. | The specific format of the interface is to be determined in the design of the prototype. | No
IS-070-080 | The DUAP Input Services shall be able to collect traffic data from the Detroit TMC system using the Detroit TMC interface. | The specific format of the interface is to be determined in the design of the prototype. | No
IS-070-090 | The DUAP Input Services shall be able to collect traffic data from the Superior and Traverse City North Regions TMC system using the Superior and Traverse City North Regions TMC interface. | The specific format of the interface is to be determined in the design of the prototype. | No
IS-070-100 | The DUAP Input Services shall be able to collect traffic data from the Statewide TMC system using the Statewide TMC interface. | The specific format of the interface is to be determined in the design of the prototype. | No
IS-110 | The DUAP System shall be able to collect traveler information. |  | Yes
IS-130 | The DUAP System shall be able to collect road condition data. | The ability to collect road condition data is one of the primary purposes of the DUAP project. | No
IS-130-010 | The DUAP Input Services shall be able to collect road condition data from Traffic Management Systems (TMS) using the TMS interface. | The specific format of the interface is to be determined in the design of the prototype. | No
IS-140 | The DUAP System shall be able to collect work zone (lane closure) data. |  | Yes
IS-905 | The DUAP System shall log Input Services data transactions. |  | Yes
AS-020 | The DUAP System shall be able to organize the sequence of execution of computational modules. |  | Yes
AS-030 | The DUAP System shall allow the system administrator to add, modify, and delete Input Services. |  | No
AS-040 | The DUAP System shall allow the system administrator to add, modify, and delete Computational Services. |  | No
AS-050 | The DUAP System shall allow the system administrator to add, modify, and delete Output Services. |  | No
AS-060 | The DUAP System shall allow the system administrator to add, modify, and delete Presentation Services. |  | No
AS-200 | The DUAP System shall restrict access to authorized users. |  | Yes
AS-210 | The DUAP System shall keep records of user access. |  | Yes
AS-220 | The DUAP System shall allow a system administrator to add, modify and delete user access rights. |  | No
AS-905 | The DUAP System shall be able to log system operations. |  | Yes
AS-906 | The DUAP System shall log Administrative Services data transactions. |  | Yes
DD-010 | The DUAP System shall cache (both raw and derived) probe vehicle data. | See List in for probe data elements to be included. | No
DD-070 | The DUAP System shall cache (both raw and derived) traffic data. | See List in for traffic data elements to be included. | No
DD-030 | The DUAP System shall cache (both raw and derived) road weather data. | See List in for road weather data elements to be included. | No
DD-130 | The DUAP System shall cache (both raw and derived) road condition data. |  | No
DD-100 | The DUAP System shall cache data only if the data record associates the data with its source, a geo- referenced location, and a timestamp. |  | No
DD-050 | The DUAP System shall cache data for 1 week. | One week allows sufficient time for both immediate operational needs and archiving processes. | Yes
DD-040 | The DUAP System shall allow data to be accessed as soon as it is cached. |  | No
DD-905 | The DUAP System shall log Dynamic Data Services data transactions. |  | Yes
CS-010 | The DUAP System shall derive traffic data from probe vehicle data. | The ability to collect and process traffic data is one of the primary purposes of the DUAP project. | No
CS-010-010 | The DUAP Computational Services shall be able to derive speed from probe vehicle data. |  | No
CS-010-020 | The DUAP Computational Services shall be able to derive congestion level based on volume to capacity from probe vehicle data. |  | No
CS-010-030 | The DUAP Computational Services shall be able to derive traffic counts from probe vehicle data. |  | No
CS-010-040 | The DUAP Computational Services shall be able to derive traffic distribution (occupancy) from probe vehicle data. |  | No
CS-010-050 | The DUAP Computational Services shall be able to derive freeway queue length from probe vehicle data. |  | No
CS-010-055 | The DUAP Computational Services shall be able to derive arterial queue length from probe vehicle data. |  | No
CS-010-060 | The DUAP Computational Services shall be able to derive travel time from probe vehicle data. |  | No
CS-010-070 | The DUAP Computational Services shall be able to derive turning movements from probe vehicle data. |  | Yes
CS-020 | The DUAP System shall be able to infer incidents from probe vehicle data. |  | No
CS-020-010 | The DUAP Computational Services shall be able to infer incident occurrences from probe vehicle data. |  | No
CS-020-020 | The DUAP Computational Services shall be able to infer incident locations from probe vehicle data. |  | No
CS-020-030 | The DUAP Computational Services shall be able to infer incident type from probe vehicle data. |  | No
CS-020-040 | The DUAP Computational Services shall be able to infer incident severity from probe vehicle data. |  | Yes
CS-040 | The DUAP System shall be able to derive road surface weather observations from probe vehicle data. |  | No
CS-070 | The DUAP System shall be able to derive travel demand from probe vehicle data. |  | Yes
CS-100 | The DUAP System shall be able to derive roadway surface conditions from probe vehicle data. |  | No
CS-100-010 | The DUAP Computational Services shall be able to derive pavement surface conditions from probe vehicle data. |  | No
CS-100-020 | The DUAP Computational Services shall be able to derive bridge surface conditions from probe vehicle data. |  | No
CS-100-030 | The DUAP Computational Services shall be able to derive pothole location from probe vehicle data. |  | No
CS-100-040 | The DUAP Computational Services shall be able to derive pothole severity from probe vehicle data. |  | No
CS-120 | The DUAP System shall be able to identify high risk locations. |  | Yes
CS-130 | The DUAP System shall be able to calculate measures of effectiveness. |  | Yes
CS-140 | The DUAP System shall be able to perform data quality checking. |  | Yes
CS-905 | The DUAP System shall log Computational Services data transactions. |  | Yes
PD-020 | The DUAP System shall store geo-references for Michigan roadways. |  | No
PD-030 | The DUAP System shall store DUAP system configuration data. |  | No
PD-040 | The DUAP System shall archive cached data. |  | No
PD-040-010 | The DUAP Persistent Data Services shall be able to archive cached (raw and derived) probe vehicle data. |  | No
PD-040-020 | The DUAP Persistent Data Services shall be able to archive cached (raw and derived) traffic data. |  | No
PD-040-030 | The DUAP Persistent Data Services shall be able to archive cached (raw and derived) roadway weather data. |  | No
PD-040-040 | The DUAP Persistent Data Services shall be able to archive cached (raw and derived) road condition data. |  | No
PD-905 | The DUAP System shall log Persistent Data Services data transactions. |  | No
OS-010 | The DUAP System shall publish data. |  | No
OS-010-010 | The DUAP Output Services shall be able to publish traveler data in SAE J2354 format as enumerated in Appendix E. | See for listing of traveler data using the SAE J2354 format. | No
OS-010-025 | The DUAP Output Services shall be able to publish roadway traffic information in Traffic Management Data Dictionary (TMDD) format. |  | No
OS-010-030 | The DUAP Output Services shall be able to publish traffic data to TMS using the TMS interface format. | Integrate new capabilities with existing applications. The specific format of the interface is to be determined in the design of the prototype. | No
OS-010-020 | The DUAP Output Services shall be able to publish data to SEMSIM using the SEMSIM interface format. | Integrate new capabilities with existing applications. The specific format of the interface is to be determined in the design of the prototype. | No
OS-010-050 | The DUAP Output Services shall be able to publish traffic data in the VISSIM traffic analysis tool VISSIM interface format. | Integrate new capabilities with existing applications. The specific format of the interface is to be determined in the design of the prototype. | No
OS-010-060 | The DUAP Output Services shall be able to publish traffic data in the Synchro traffic analysis tool Synchro interface format. | Integrate new capabilities with existing applications. The specific format of the interface is to be determined in the design of the prototype. | Yes
OS-010-070 | The DUAP Output Services shall be able to publish traffic data in the Paramics traffic analysis tool Paramics interface format. | Integrate new capabilities with existing applications. The specific format of the interface is to be determined in the design of the prototype. | No
OS-010-075 | The DUAP Output Services shall be able to publish traffic data in the SimTraffic traffic analysis tool SimTraffic interface format. | Integrate new capabilities with existing applications. The specific format of the interface is to be determined in the design of the prototype. | No
OS-010-080 | The DUAP Output Services shall be able to publish traffic management data in TMS/H interface format. | Integrate new capabilities with existing applications. The specific format of the interface is to be determined in the design of the prototype. | No
OS-010-090 | The DUAP Output Services shall be able to publish weather data elements as enumerated in output format. | See for listing of weather data elements. | No
OS-010-100 | The DUAP Output Services shall be able to publish asset condition data using the asset condition data interface format. | The specific format of the interface is to be determined in the design of the prototype. | No
OS-020 | The DUAP System shall publish alerts. |  | No
OS-020-010 | The DUAP Output Services shall be able to publish traffic condition alerts using the traffic condition alert interface format. | The specific format of the interface is to be determined in the design of the prototype. | No
OS-020-020 | The DUAP Output Services shall be able to publish weather condition alerts using the weather condition alert interface format. | The specific format of the interface is to be determined in the design of the prototype. | No
OS-020-030 | The DUAP Output Services shall be able to publish asset condition alerts using the asset condition alert interface format. | The specific format of the interface is to be determined in the design of the prototype. | Yes
OS-020-040 | The DUAP Output Services shall be able to publish alerts using the threshold exceeded alert interface format when thresholds have been exceeded. | The specific format of the interface is to be determined in the design of the prototype. | Yes
OS-030 | The DUAP System shall publish information for the MDOT MI Drive presentation. |  | No
OS-905 | The DUAP System shall log Output Services data transactions. |  | Yes
PS-010 | The DUAP Presentation Services shall present data published by Output Services. |  | Yes
PS-020 | The DUAP Presentation Services shall include a user interface for browsing traffic information. |  | No
PS-020-010 | The traffic information browser shall allow a user to query traffic-related information using a web browser capable of supporting HTML 4.01, JavaScript (ECMA- 262 edition 3), and XML 1.0. | Web browsers such as Microsoft Internet Explorer 6.0 (and later) and Mozilla Firefox 2.0 (and later) support these capabilities. | No
PS-020-020 | The traffic information browser shall allow a user to view traffic-related information using a web browser capable of supporting HTML 4.01, JavaScript (ECMA-262 edition 3), and XML 1.0. | Web browsers such as Microsoft Internet Explorer 6.0 (and later) and Mozilla Firefox 2.0 (and later) support these capabilities. | No
PS-020-030 | The information browsers shall provide a means for users to select between Metric and English units of measurement for display. | Not currently a stakeholder- requested function. | No
PS-020-040 | The information browsers shall provide a map display which uses icons to identify the locations with associated data. |  | Yes
PS-020-050 | The system map display shall provide a means to select which data layers are displayed. |  | Yes
PS-020-060 | The system map display shall support each type of traffic item to be displayed in its own layer. |  | Yes
PS-020-070 | The system map display shall support pan and zoom capabilities to allow a user to select the area to be displayed. |  | No
PS-020-080 | The system map display shall support de-cluttering to reduce the number of icons displayed when large areas are displayed. |  | Yes
PS-020-090 | The information browsers shall provide tabular information identifying locations with associated data. |  | Yes
PS-020-100 | The tabular information display shall provide a means to select the data to be displayed. |  | Yes
PS-020-110 | The tabular information display shall provide a means to select the area to be displayed. |  | No
PS-030 | The DUAP Presentation Services shall include a user interface for browsing incident information. |  | No
PS-030-010 | The incident information browser shall allow a user to query incident-related information using a web browser capable of supporting HTML 4.01, JavaScript (ECMA- 262 edition 3), and XML 1.0. | Web browsers such as Microsoft Internet Explorer 6.0 (and later) and Mozilla Firefox 2.0 (and later) support these capabilities. | No
PS-030-020 | The incident information browser shall allow a user to view incident-related information using a web browser capable of supporting HTML 4.01, JavaScript (ECMA- 262 edition 3), and XML 1.0. | Web browsers such as Microsoft Internet Explorer 6.0 (and later) and Mozilla Firefox 2.0 (and later) support these capabilities. | No
PS-040 | The DUAP Presentation Services shall include a user interface for browsing traveler information. |  | No
PS-040-010 | The traveler information browser shall allow a user to query traveler-related information using a web browser capable of supporting HTML 4.01, JavaScript (ECMA- 262 edition 3), and XML 1.0. | Web browsers such as Microsoft Internet Explorer 6.0 (and later) and Mozilla Firefox 2.0 (and later) support these capabilities. | No
PS-040-020 | The traveler information browser shall allow a user to view traveler-related information using a web browser capable of supporting HTML 4.01, JavaScript (ECMA- 262 edition 3), and XML 1.0. | Web browsers such as Microsoft Internet Explorer 6.0 (and later) and Mozilla Firefox 2.0 (and later) support these capabilities. | No
PS-050 | The DUAP Presentation Services shall include a user interface for browsing asset condition information. |  | Yes
PS-050-010 | The asset condition information browser shall allow a user to query asset condition-related information using a web browser capable of supporting HTML 4.01, JavaScript (ECMA-262 edition 3), and XML 1.0. | Web browsers such as Microsoft Internet Explorer 6.0 (and later) and Mozilla Firefox 2.0 (and later) support these capabilities. | No
PS-050-020 | The asset condition information browser shall allow a user to view asset condition-related information using a web browser capable of supporting HTML 4.01, JavaScript (ECMA-262 edition 3), and XML 1.0. | Web browsers such as Microsoft Internet Explorer 6.0 (and later) and Mozilla Firefox 2.0 (and later) support these capabilities. | No
PS-080 | The DUAP Presentation Services shall include a user interface for browsing weather information. |  | No
PS-080-010 | The weather information browser shall allow a user to query weather-related information using a web browser capable of supporting HTML 4.01, JavaScript (ECMA- 262 edition 3), and XML 1.0. | Web browsers such as Microsoft Internet Explorer 6.0 (and later) and Mozilla Firefox 2.0 (and later) support these capabilities. | No
PS-080-020 | The weather information browser shall allow a user to view weather-related information using a web browser capable of supporting HTML 4.01, JavaScript (ECMA- 262 edition 3), and XML 1.0. | Web browsers such as Microsoft Internet Explorer 6.0 (and later) and Mozilla Firefox 2.0 (and later) support these capabilities. | No
PS-200 | The DUAP System shall require users to log in for system access. |  | No
PS-200-010 | The DUAP Presentation Services shall require users to uniquely identify themselves. | Could be implemented, for example, through a username. | Yes
PS-200-020 | The DUAP Presentation Services shall require users to confirm their identity. | Could be implemented, for example, through a password associated with that username. | Yes
PS-905 | The DUAP System shall log Presentation Services data transactions. |  | Yes
DC-010 | The DUAP System shall conform to IT standards established by the Michigan Department of Information Technology (MDIT). | The software for this project will meet MDIT standards provided at the start of this project. Any exceptions will be documented and approved by MDIT before implementation. MDIT will be consulted throughout this project to ensure compliance with these standards. | No
DC-010-010 | The DUAP System shall use a Java software foundation. |  | Yes
DC-010-015 | The DUAP system shall use Java Database Connectivity (JDBC) components to interact with databases. |  | No
DC-010-020 | The DUAP System shall be able to use Oracle 10G as the relational database. |  | No
DC-010-030 | The DUAP System shall handle database data requests through standard Structured Query Language (SQL). Commands. |  | No
DC-040 | The DUAP System shall use Michigan Geographic Framework geo-references. | Section 2 of the ConOps provides a description of the existing systems and interfaces. This standard is listed as a part of that description. | No
QC-020 | The DUAP System shall be capable of adding new data sources. | Access could only be provided when new data sources are established and available. | No
QC-030 | The DUAP System shall be capable of adding new computational algorithms. | Access could only be provided when new algorithms are established and available. | No
QC-040 | The DUAP System shall be capable of adding new output formats of published data. | Access could only be provided when new communication formats are established and available. | No
QC-050 | The DUAP System shall be capable of adding new presentations of published data. | Access could only be provided when new user interface needs are established and available. | Yes
XR-100 | Access to the DUAP system shall be limited to users authorized by MDOT. |  | No